## Input Sheet
DESIGN OF UNDERGROUND RCC WATER TANK |  | PROJECT GUIDE :- DR. P.K. JAIN SIR SUBMITTED BY :- ANUSHKA THAKUR (211111027) DIVYANSH TIWARI (211111228) DIVYANSH SHIVHARE (211111019) RIYA KATIYAR (211111048)
Welcome to our Excel program for the design of rectangular RCC water tanks. This tool simplifies the design process by allowing you to input key parameters such as tank capacity, depth, soil characteristics, water properties, and concrete strength. With the click of a button, you'll receive detailed reinforcement details for the long wall, short wall, base slab, and roof slab. Our user-friendly interface and efficient calculations ensure precise results, empowering you to create structurally sound water tanks tailored to your project needs. Let's get started!
Capacity of Tank (in L) Q | 50000
Capacity of Tank (in m3) Q | 50
Depth of tank H (m) | 2 |  | B=(Area/3)^0.5
Angle (in degrees) | 45 |  | L=3*B
Unit weight of soil w_soil (kg/m3) | 16
Unit weight of water w_water (kg/m3) | 9.81
Characteristic compressive strength of concrete fck (N/mm2) | 30
|  |  | σst (N/mm2) | 150
Pst_bending (kN/m2) | 2 |  | σcbc (N/mm2) | 10
Pst_direct (kN/m2) | 1.5 |  | m | 9.3333
Area of tank (m2) | 25 |  | k | 0.38356
Breadth (m) | 2.8868 |  | Lever arm constant j | 0.87215
Length (m) | 8.6603 |  | qcrack | 1.6726

## Calculations
DESIGN OF UNDERGROUND RECTANGULAR WATER TANK
| Tank size |  |  |  | 8.6603 | x | 2.8868 | x | 2 |  | m
| Tank capacity | [7 empty] | 50000 |  | ltr
| Saturated unit weight of soil |  |  |  | 17 | kN/m3 |  |  | 17000 |  | N/m3
| Concrete |  | M | 30 |  |  |  | Unit weight of concrete |  |  |  | = | 25000 |  | N/m3
| Steel |  | fy | 415 | N/mm2 |  |  | Tensile stess of steel |  |  |  | = | 150 | N/mm2
|  |  | scbc | 7 | N/mm2 |  |  | m |  |  |  | = | 9.3333
| Nominal cover |  |  | 50 | mm |  |  | Unit weight of water |  |  |  | = | 9.81 | N/mm3 |  |  | 9810
Design Constants |  |  | For HYSD Bars |  |  |  |  | Concrete M |  | = | 30
| sst | = | 150 | N/mm2 | Weight of concrete |  |  |  |  | = | 25000 |  | N/mm2
| scbc | = | 7 | N/mm2 |  |  |  |  | m | = | 9.3333
|  |  |  | = | 9.3333 |  | × | 7 |  | = | 0.303 | [12 empty] | Ö
[5 empty] | 9.3333 | × | 7 | + | 150 | [14 empty] | Õ
|  | = | 1 | - | 0.303 | / | 3 |  |  | = | 0.899
| R | = | 0.5 | × | 7 | × | 0.899 | × | 0.303 | = | 0.953
Determination of Bending Moment for horizontal bending
|  |  | L / B | = | 8.6603 | / | 2.8868 | = | 3 | > | 2
The long wall will be designed as cantilever.
| Here h = H/4 or 1 m whichever is greater | [6 empty] | \ | h | = | 1 | m
| Thus top |  | 1 | m height of walls will be bend horizontally while the bottom | [10 empty] | 1 | m will bend as
vertical cantilever . The bending moments for horizontal bending may be determined by moment
distribution by considering tank as continuos frame of unit height at level of D.
| Water pressure p at point D is given by =p= w (H - h ) = | [7 empty] | 9810 | ( | 2 | - | 1 | )= | 9810 |  |  | N-m
| The Fixed end moments for long wall |  |  |  |  | = | PL2 | = | P | x | 8.6603 | 2'= | 6.25 | P | N-m
[7 empty] | 12 |  |  | 12 | [8 empty] | P | L2
| Fixed end moments for short wall |  |  |  |  | = | PB2 | = | P | x | 2.8868 | 2'= | 0.69444 | P | N-m |  |  |  |  | 12
[7 empty] | 12 |  |  | 12 | [8 empty] | A |  | E |  | B
Refer fig 1. Consider quarter frame FAE with joint A rigid. Taking clock wise moment as positive and anticlock
| wise moment as negative, the fixed end moment MAF for long wall will be | [10 empty] | + | 6.25 | P | while the fixed end | [5 empty] | p
| end moments MAF for short wall will be |  |  |  |  | - | 0.69444 | P | Considreing Area A and moment of inertia l for
both the walls to be the same, the stiffness of walls will be inversely proportional to these length.
|  |  |  | Thus, we have the following table | [14 empty] | F |  |  |  | B
| Member |  | Stiffness |  | Relative stiffness |  |  |  |  | Sum |  |  | Distribution factor | [6 empty] | p |  | p
| AE |  | 1 |  | 1 | x | 8.6603 | = | 2.8868 | 7.2169 |  |  | 2.8868 | = | 0.4
|  |  | 3 |  | 3 | [7 empty] | 7.2169 | [7 empty] | p
| AF |  | 1 |  | 1 | x | 8.6603 | = | 4.3301 |  |  |  | 4.3301 | = | 0.6
|  |  | 2 |  | 2 | [7 empty] | 7.2169 | [5 empty] | D |  | L |  | C
Fig 1
The moment distribution is carried out in the table below.
| Joint |  |  |  | A
| Member |  |  |  | AE |  |  |  |  | AF
| Distribution factor |  |  |  | 0.4 | [7 empty] | 0.6
| Fixed end moments |  |  |  |  | + | 6.25 | p |  |  |  | - | 0.69444 | p
| Balancing moments |  |  |  |  | - | 0.66667 | p |  |  |  | - | 1 | p
| Final moments |  |  |  |  | + | 5.5833 | p |  |  |  | - | 1.6944 | p
|  |  | Hence moment at supports, Mf= | [5 empty] | 5.5833 | x | 9810 | = | 54773 |  | N-m/m
This support moment will cause tension at the water force.
| B.M. at the center long span = |  |  |  | p L2 | - | Mf | "= | 9810 | x | 8.6603 | 2 | 54773 |  | = | 37196 |  | N-m/m
[5 empty] | 8 |  |  |  | 8
This bending moment cause tension at outer face.
| B.M. at the center short span = |  |  |  | p B2 | - | Mf | "= | 9810 | x | 2.8868 | 2 | 54773 |  | = | -44554 |  | N-m/m
[5 empty] | 8 |  |  |  | 8
|  |  | This will cause tension at the water face. \ Max. design B.M. | [11 empty] | = | 37196 |  | N-m/m
| DESIGN OF SECTION |  |  | Considering bending effect alone,
| Required depth |  |  | = | 37196 | x | 1000 | = | 198 |  | mm
[5 empty] | 0.953 | x | 1000
Provide total depth T= |  |  | 198 | + | 50 | = | 250 | mm |  | So,that available depth = |  |  |  |  | 200 | mm
DETERMINATION OF PULLING FORCE
| Direct tension on short wall = PL = P x B/2 = | [6 empty] | 9810 |  | x | 2.8868 | / | 2 | = | 14159.5154 |  |  | N
| Direct tension on long wall = PL = P x B/2 = | [6 empty] | 9810 |  | x | 8.6603 | / | 2 | = | 42478.5461 |  |  | N
| CANTILEVER MOMENT |  |  | Cantilever moment at the base, per unit length .
|  | = | w H x | h2 | = |  | 9810 | x | 2.8868 | x | 1 | 2 | 4720 |  | N-m
|  |  |  | 6 |  |  | 6
This will cause tension at water face.
REINFORCEMENT AT CORNERS OF LONG WALLS
The upper portion of long walls is subjected to both bending in horizontal direction as well as pull. The reinforcement for both will be in horizontal direction. Hence ,
reinforcement has to be provided for a net moment (MF - Px ), where Mf is the moment at ends (causing
tension on water face). Similarly vertical section of unit height ( 1 m) of long wall, at its end, at the level of
|  |  | 1 | m above the base , where reinforcement is provided at the water face.
| x = | d - | T | = | 198 | - | 250 | = | 73 | mm
|  |  | 2 |  |  |  | 2
| Ast for B.M. | = | Mf - Pl x | = | 54773 | x | 1000 | - | 14159.5154 | x | 73 | = | 1993 |  | mm2
|  |  | sst.j.d |  | 150 | x | 0.899 | x | 200
| Ast for pull |  |  | = | PL | = | 14159.5154 | = | 94 |  | mm2
[5 empty] | ss |  | 150
|  | Total Ast |  | = | 1993 | + | 94 | = | 2087 |  | mm2 | per meter height.
| using | 20 | mm bars |  | A | = | 3.14xdia2 |  |  | = | 3.14 | x | 20 | x | 20 | = | 314 | mm2
[7 empty] | 4 x100 |  |  |  |  | 4 | x | 100
|  |  |  | Spacing of Bars = | 1000 | x | 314 | / | 2087 | = | 150.4552 |  | say | = | 150 | mm
|  | Hence Provided | 20 | mm F bar, @ |  |  | 150 | mm c/c. The above reinforcement is to be provided at
| inner face, near the corners, and at a height | [5 empty] | 1 | m above the base. For other height the above spacing
may be varied, since bending moment will reduce.
REINFORCEMENT AT MIDDLE OF LONG WALL
Tension occurs at the outer face. However, since distance of corner of steel from
| water face will be less than 225 mm, permissible stress will be | [9 empty] | 150 | N/mm2 only. Design constants
| will be k | = | 0.30341 |  | j | = | 0.89886 |  |  |  | R | = | 0.95452
| Design B.M. | = | 37196 |  | N-m per meter height. |  |  |  | Also PL |  | = | 14159.5154 |  | N
| Ast for B.M. | = | M - Pl x | = | 37196 | x | 1000 | - | 14159.5154 | x | 73 | = | 1341 |  | mm2
|  |  | sst.j.d |  | 150 | x | 0.89886 | x | 200
| Ast for pull |  |  | = | PL | = | 14159.5154 | = | 94 |  | mm2
[5 empty] | ss |  | 150
|  | Total Ast |  | = | 1341 | + | 94 | = | 1435 |  | mm2 | per meter height.
| using | 20 | mm bars |  | A | = | 3.14xdia2 |  |  | = | 3.14 | x | 20 | x | 20 | = | 314 | mm2
[7 empty] | 4 x100 |  |  |  | 4 |  | x | 100
|  |  |  | Spacing of Bars = | 1000 | x | 314 | / | 1435 | = | 218.8153 |  | say | = | 210 | mm
| This is very near to the reinforcement provided at ends.Hence provided | [11 empty] | 20 | mm f bars |  |  | 150 | mm
| c/c. Bend half the bars provided at ends, outwards.at distance L/4 = | [11 empty] | 2.1651 | m form ends.
| This reinforcement is to be provided at outer face. The additional | [8 empty] | 20 | mm f bars provided @ | [5 empty] | 300 | mm c/c.
are continued upto the end.
REINFORCEMENT FOR SHORT WALLS
| Bending moment at the ends=Mf = |  |  |  | 54773 |  | N-m |  | Direct pull Pu = |  |  | 42478.5461 |  |  | N
| Ast for B.M. | = | M - PB x | = | 54773 | x | 1000 | ) - | 42478.5461 | x | 73 | = | 1916 |  | mm2
|  |  | sst.j.d |  | 150 | x | 0.89886 | x | 200
| Ast for pull |  |  | = | PL | = | 42478.5461 | = | 283 |  | mm2
[5 empty] | ss |  | 150
|  | Total Ast |  | = | 1916 | + | 283 | = | 2199 |  | mm2 | per meter height.
| using | 20 | mm bars |  | A | = | 3.14 x diameter2 |  |  | = | 3.14 | x | 20 | x | 20 | = | 314 | mm2
[7 empty] | 4 x100 |  |  |  |  | 4 | x | 100
|  |  |  | Spacing of Bars = | 1000 | x | 314 | / | 2199 | = | 142.7922 |  | say | = | 140 | mm
| Hence, provide |  | 20 | mm f bars @ |  |  | 140 | mm c/c at inner face near the ends of short span.
The B.M. at the center of short walls cause tension at water face (unlikethat in the center of long walls where
tension is produced at outer face ).since this B.M. is small, only nominal reinforcement is required. Similarlly,
| we have to provide nominal reinforcement at outer face,. Hence bend half bars outward at distance B/4 = | [14 empty] | 0.72169
meter from each end, and continue remaning half throughout . Thus at the center of span, the reinforcement on each
| face will consist of |  | 20 | mm f bars @ |  |  | 280 | mm c/c.
REINFORCEMENT FOR CANTILEVER MOMENT AND DISTRIBUTION REINFORCEMENT
|  | max. cantilever moment= |  |  |  | 4720 |  | N-m
| Ast | = | 4720 |  | x | 1000 |  | = | 175 |  | mm2
|  |  | 150 | x | 0.89886 | x | 200
| But minimum reinforcement in vertical direction | [6 empty] | = | 0.3 | x( | 250 | x | 1000 | )= | 750 |  | mm2
100
| Since half of this area of steel can reist cantilever moment, we will provide | [10 empty] | = | 375 | mm2 steel area vertically
| on the inner face and remaining area i.e.= | [5 empty] | 375 | mm2 vertically at outer face to serve as distribution
| reinforcement. | \ | Area of steel on each face = |  |  |  |  | 375 |  | mm2.
| using | 12 | mm bars |  | A | = | 3.14x diameter2 |  |  | = | 3.14 | x | 12 | x | 12 | = | 113.04 | mm2
[7 empty] | 4 x 100 |  |  |  |  | 4 | x | 100
|  |  |  | Spacing of Bars = | 1000 | x | 113.04 | / | 375 | = | 301.44 |  | say | = | 300 | mm
|  | Hence Provided | 12 | mm Ø bar, @ |  |  | 300 | mm c/c on out side face, at bottom of long wall
DESIGN OF BASE SLAB
| Since tank rests underground on soil , provide a |  |  |  |  | 150 | mm thick base slab.
| Taking 1m length for calculation and |  |  |  | 0.2 | % of nominal reinforcement
| area of steel = |  | 0.2 | x | 1000 | x | 150 | = | 300 |  | mm2
100
| using | 10 | mm bars |  | A | = | 3.14xdia2 |  |  | = | 3.14 | x | 10 | x | 10 | = | 78.5 | mm2
[7 empty] | 4 x100 |  |  |  |  | 4 | x | 100
|  |  |  | Spacing of Bars = | 1000 | x | 78.5 | / | 300 | = | 261.6667 |  | say | = | 260 | mm
|  | Hence Provided | 10 | mm Ø bar, @ |  |  | 260 | mm c/c in both direction , at top and bottom of base slab.
DESIGN OF ROOF SLAB
| Since, L/B = | 3 | > | 2 | , top slab will be designed as one way slab.
| Let live load on top slab be 2000 N/m2 . Assuming a thickness of 20 cm including finishes etc, | [10 empty] | t = | 200 | mm
| Self weight of slab = 0.2*1*1*25000 = 5000 N/m2 . | [5 empty] | Total = 2000 + 5000 = |  |  | 7000 | N/m2
| Bending moment | = |  | = | 7000 | * ( | 2.8868 | + | 0.25 | ) 2 | = | 8609.3079 | N-m
8
| d = |  |  | = | 8609.3079 |  | = | 95.0468 |  | mm | = | 95.0468 | mm
0.953
Provide a total thickness of |  |  |  | 110 | mm. Keeping a clear cover of |  |  |  | 25 | mm and using |  | 12 | mm Ø bars, d= |  |  | 79 | mm.
|  |  |  | Ast = | 8609.3079 | * | 1000 |  |  | = | 1102.0182 | mm2
[5 empty] | 110 | * | 0.899 | * | 79
| using | 12 | mm bars |  | A | = | 3.14 x dia2 |  |  | = | 3.14 | x | 12 | x | 12 | = | 113.04 | mm2
[7 empty] | 4 x 100 |  |  |  |  | 4 | x | 100
Spacing between 12 mm Ø bars = |  |  |  |  | 1000 | * | 113.04 | / | 1102.0182 | = | 102.5754 | mm = | 110 | mm
| So, Provide | 12 | mm Ø bars |  | @ | 110 |  | mm c/c spacing in the roof slab.
FACTOR OF SAFETY
| Weight of water above base slab = |  |  |  | 9810 | * | 50 | = | 490.5 | * 103 N
Self weight of tank = Weight of walls + Weight of roof + Weight of slab
| Weight of long wall = |  | 21.6506 | * 103 N |  |  | Weight of short wall = |  |  | 7.2169 | * 103 N
| Weight of roof = |  | 12.5 | * 103 N |  |  | Weight of Base Slab = |  |  | 9.375 | * 103 N
| Self weight of tank = |  | 50.7425 | * 103 N
| Total force of tank + water = |  |  | 542 | * 103 N
| Force applied by water = |  | 19620 | N/m2 |  |  | Total uplift force | = | 19620 | * ( | 9.6603 | + | 3.8868 | ) | = | 265.7922 | * 103 N
|  | Factor of Safety = |  |  | 542 | / | 266
|  | = |  |  | 2.0376
| Factor of Safety about |  |  | 3 | or greater should be adopted during the final design of water tank.
Considering Factor of safety is needed because, (1)Concrete may weigh less than 25000 N/m2. (2) Earth may weigh less than what it is in the given conditions. (3) Groundwater may turn saline and may weight more than 9810 N/m3
k =
k = (𝑚∗𝜎_𝑐𝑏𝑐)/(𝑚∗𝜎_𝑐𝑏𝑐+𝜎_𝑠𝑡 )
𝑗=1−𝑘/3
(𝑤𝐵^2)/8
√(𝑀/𝑅)
√

## Reinforcement Drawings
DESIGN OF UNDERGROUND RECTANGULAR WATER TANK
| 20 | mm f @ | 150 | mm c/c
|  | 12 | mm f @ | 300 | mm c/c
0.25
|  | 20 | mm f @ | 150 | mm c/c
|  | 20 | mm Ø @ | 280 | mm c/c |  | 2.8868
|  | 20 | mm Ø @ | 140 | mm c/c
0.25
| 0.25 |  | 8.6603 | m |  | 0.25
Reinforcement details for short wall and long wall
BASE SLAB
| 10 | mm f @ | 230 | mm c/c
|  |  | 10 | mm f @ | 460 | mm
| 10 | mm f @ | 260 | mm c/c
| 10 | mm f @ | 260 | mm c/c
|  |  | 10 | mm f @ | 230 | mm
0.15
ROOF
|  |  | 12 | mm f @ | 110 | 8.6603
|  |  | 12 | mm f @ | 110
[6 empty] | 0.11 | m

## Reinforcement details
REINFORCEMENT DETAILS
DESIGN OF SECTION
Required depth | 198 | mm
Available depth | 200 | mm
Total Depth | 250 | mm
DETERMINATION OF PULLING FORCE
Direct tension on Long wall |  | 14159.5154 | N
Direct tension on short wall |  | 42478.5461 | N
CANTILEVER MOMENT
Cantilever moment at the base, per unit length . |  | 4720 | N-m
REINFORCEMENT AT CORNERS OF LONG WALLS
x |  | 73 | m
Ast for B.M. |  | 1993 | mm2
Ast for pull |  | 94 | mm2
Total Ast |  | 2087 | mm2
REINFORCEMENT AT MIDDLE OF LONG WALL
Design B.M. |  | 37196 | N-m/m
Ast for B.M. |  | 1341 | mm2
Ast for pull |  | 94 | mm2
Total Ast |  | 1435 | mm2
REINFORCEMENT FOR SHORT WALLS
Bending moment at the ends=Mf = |  | 54773 | N-m/m
Direct pull Pu |  | 42478.5461 | N
Ast for B.M. |  | 1916 | mm2
Ast for pull |  | 283 | mm2
Total Ast |  | 2199 | mm2
REINFORCEMENT FOR CANTILEVER MOMENT AND DISTRIBUTION REINFORCEMENT
max. cantilever moment |  | 4720 | N-m
Ast |  | 175 | mm2
Spacing of Bars |  | 300 | mm
DESIGN OF BASE SLAB
Area of Steel Ast |  | 300 | mm2
Spacing of Bars |  | 260 | mm
DESIGN OF ROOF SLAB
Area of steel Ast |  | 1103 | mm2
Spacing of bars |  | 110 | mm

## IS Tables
VALUES OF DESIGN CONSTANTS | [7 empty] | Permissible Bond stress Table tbd in concrete (IS : 456-2000)
Grade of concrete |  | M-15 | M-20 | M-25 | M-30 | M-35 | M-40 | Grade of concrete | M-10 | M-15 | M-20 | M-25 | M-30 | M-35 | M-40 | M-45 | M-50
Modular Ratio |  | 18.67 | 13.33 | 10.98 | 9.33 | 8.11 | 7.18 | tbd (N / mm2) | -- | 0.6 | 0.8 | 0.9 | 1 | 1.1 | 1.2 | 1.3 | 1.4
scbc N/mm2 |  | 5 | 7 | 8.5 | 10 | 11.5 | 13
m scbc |  | 93.33 | 93.33 | 93.33 | 93.33 | 93.33 | 93.33
(a) sst = 140 N/mm2 (Fe 250) | kc | 0.4 | 0.4 | 0.4 | 0.4 | 0.4 | 0.4 | Development Length in tension | bar: M-10 to M-45
| jc | 0.867 | 0.867 | 0.867 | 0.867 | 0.867 | 0.867 | bar: M-10 to M-45
| Rc | 0.867 | 1.214 | 1.474 | 1.734 | 1.994 | 2.254 | Grade of concrete | M-10: Plain M.S. Bars; M-30: H.Y.S.D. Bars
| Pc (%) | 0.714 | 1 | 1.214 | 1.429 | 1.643 | 1.857 |  | M-10: tbd (N / mm2); M-20: kd = Ld F; M-30: tbd (N / mm2); M-40: kd = Ld F
(b) sst = 190 N/mm2 | kc | 0.329 | 0.329 | 0.329 | 0.329 | 0.329 | 0.329 | M 15 | M-10: 0.6; M-20: 58; M-30: 0.96; M-40: 60
| jc | 0.89 | 0.89 | 0.89 | 0.89 | 0.89 | 0.89 | M 20 | M-10: 0.8; M-20: 44; M-30: 1.28; M-40: 45
| Rc | 0.732 | 1.025 | 1.244 | 1.464 | 1.684 | 1.903 | M 25 | M-10: 0.9; M-20: 39; M-30: 1.44; M-40: 40
| Pc (%) | 0.433 | 0.606 | 0.736 | 0.866 | 0.997 | 1.127 | M 30 | M-10: 1; M-20: 35; M-30: 1.6; M-40: 36
(c ) sst = 230 N/mm2 (Fe 415) | kc | 0.289 | 0.289 | 0.289 | 0.289 | 0.289 | 0.289 | M 35 | M-10: 1.1; M-20: 32; M-30: 1.76; M-40: 33
| jc | 0.904 | 0.904 | 0.904 | 0.904 | 0.904 | 0.904 | M 40 | M-10: 1.2; M-20: 29; M-30: 1.92; M-40: 30
| Rc | 0.653 | 0.914 | 1.11 | 1.306 | 1.502 | 1.698 | M 45 | M-10: 1.3; M-20: 27; M-30: 2.08; M-40: 28
| Pc (%) | 0.314 | 0.44 | 0.534 | 0.628 | 0.722 | 0.816 | M 50 | M-10: 1.4; M-20: 25; M-30: 2.24; M-40: 26
(d) sst = 275 N/mm2 (Fe 500) | kc | 0.253 | 0.253 | 0.253 | 0.253 | 0.253 | 0.253
| jc | 0.916 | 0.916 | 0.916 | 0.914 | 0.916 | 0.916
| Rc | 0.579 | 0.811 | 0.985 | 1.159 | 1.332 | 1.506
| Pc (%) | 0.23 | 0.322 | 0.391 | 0.46 | 0.53 | 0.599
Permissible shear stress Table tv in concrete (IS : 456-2000)
100As |  | Permissible shear stress in concrete tv N/mm2 | [5 empty] | Permissible stress in concrete (IS : 456-2000) | bar: M-10 to M-45
bd |  | M-15 | M-20 | M-25 | M-30 | M-35 | M-40 | Grade of concrete | Permission stress in compression (N/mm2) |  |  |  | Permissible stress in bond (Average) for plain bars in tention (N/mm2)
< 0.15 |  | 0.18 | 0.18 | 0.19 | 0.2 | 0.2 | 0.2 |  | Bending acbc |  | Direct (acc)
0.25 |  | 0.22 | 0.22 | 0.23 | 0.23 | 0.23 | 0.23 |  | (N/mm2) | Kg/m2 | (N/mm2) | Kg/m2 | (N/mm2) |  | in kg/m2
0.5 |  | 0.29 | 0.3 | 0.31 | 0.31 | 0.31 | 0.32 | M 10 | 3 | 300 | 2.5 | 250 | -- |  | --
0.75 |  | 0.34 | 0.35 | 0.36 | 0.37 | 0.37 | 0.38 | M 15 | 5 | 500 | 4 | 400 | 0.6 |  | 60
1 |  | 0.37 | 0.39 | 0.4 | 0.41 | 0.42 | 0.42 | M 20 | 7 | 700 | 5 | 500 | 0.8 |  | 80
1.25 |  | 0.4 | 0.42 | 0.44 | 0.45 | 0.45 | 0.46 | M 25 | 8.5 | 850 | 6 | 600 | 0.9 |  | 90
1.5 |  | 0.42 | 0.45 | 0.46 | 0.48 | 0.49 | 0.49 | M 30 | 10 | 1000 | 8 | 800 | 1 |  | 100
1.75 |  | 0.44 | 0.47 | 0.49 | 0.5 | 0.52 | 0.52 | M 35 | 11.5 | 1150 | 9 | 900 | 1.1 |  | 110
2 |  | 0.44 | 0.49 | 0.51 | 0.53 | 0.54 | 0.55 | M 40 | 13 | 1300 | 10 | 1000 | 1.2 |  | 120
2.25 |  | 0.44 | 0.51 | 0.53 | 0.55 | 0.56 | 0.57 | M 45 | 14.5 | 1450 | 11 | 1100 | 1.3 |  | 130
2.5 |  | 0.44 | 0.51 | 0.55 | 0.57 | 0.58 | 0.6 | M 50 | 16 | 1600 | 12 | 1200 | 1.4 |  | 140
2.75 |  | 0.44 | 0.51 | 0.56 | 0.58 | 0.6 | 0.62
3.00 and above |  | 0.44 | 0.51 | 0.57 | 0.6 | 0.62 | 0.63
Maximum shear stress tc.max in concrete (IS : 456-2000) | [7 empty] | Permissible direct tensile stress in concrete (IS : 456-2000)
Grade of concrete |  | M-15 | M-20 | M-25 | M-30 | M-35 | M-40 | Grade of concrete |  | M-10 | M-15 | M-20 | M-25 | M-30 | M-35 | M-40
tc.max |  | 1.6 | 1.8 | 1.9 | 2.2 | 2.3 | 2.5 | sct.max |  | 1.2 | 2 | 2.8 | 3.2 | 3.6 | 4 | 4.4
Shear stress tc |  | Reiforcement %
100As | M-20 | M-20 | 100As |  |  |  |  | Value of angle | bar: M-10 to M-25
bd |  |  | bd |  |  |  |  | Degree | sin | M-10: Degree; M-15: cos; M-20: tan; M-25: cot
0.15 | 0.18 | 0.18 | 0.15 |  |  |  |  | 1 | 0.01745 | M-10: 1; M-15: 0.9998; M-20: 0.017453; M-25: 57.2951
0.16 | 0.18 | 0.19 | 0.18 |  |  |  |  | 1.5 | 0.026 | M-10: 1.5; M-15: 0.9996; M-20: 0.2618; M-25: 56.3
0.17 | 0.18 | 0.2 | 0.21 |  |  |  |  | 2 | 0.03489 | M-10: 2; M-15: 0.99939; M-20: 0.034911; M-25: 28.644
0.18 | 0.19 | 0.21 | 0.24 |  |  |  |  | 2.5 | 0.0436 | M-10: 2.5; M-15: 0.999; M-20: 0.043644; M-25: 22.9128
0.19 | 0.19 | 0.22 | 0.27 |  |  |  |  | 3 | 0.05233 | M-10: 3; M-15: 0.9986; M-20: 0.052403; M-25: 19.0827
0.2 | 0.19 | 0.23 | 0.3 |  |  |  |  | 3.5 | 0.061 | M-10: 3.5; M-15: 0.9981; M-20: 0.061116; M-25: 16.3623
0.21 | 0.2 | 0.24 | 0.32 |  |  |  |  | 4 | 0.0697 | M-10: 4; M-15: 0.9975; M-20: 0.069875; M-25: 14.3113
0.22 | 0.2 | 0.25 | 0.35 |  |  |  |  | 4.5 | 0.07845 | M-10: 4.5; M-15: 0.9969; M-20: 0.078694; M-25: 12.7075
0.23 | 0.2 | 0.26 | 0.38 |  |  |  |  | 5 | 0.0871 | M-10: 5; M-15: 0.9962; M-20: 0.087432; M-25: 11.4374
0.24 | 0.21 | 0.27 | 0.41 |  |  |  |  | 5.5 | 0.09584 | M-10: 5.5; M-15: 0.9953; M-20: 0.096293; M-25: 10.385
0.25 | 0.21 | 0.28 | 0.44 |  |  |  |  | 6 | 0.104 | M-10: 6; M-15: 0.9945; M-20: 0.10458; M-25: 9.5625
0.26 | 0.21 | 0.29 | 0.47 |  |  |  |  | 6.5 | 0.1132 | M-10: 6.5; M-15: 0.9935; M-20: 0.11394; M-25: 8.7765
0.27 | 0.22 | 0.3 | 0.5 |  |  |  |  | 7 | 0.1218 | M-10: 7; M-15: 0.9925; M-20: 0.12272; M-25: 8.1486
0.28 | 0.22 | 0.31 | 0.55 |  |  |  |  | 7.5 | 0.1305 | M-10: 7.5; M-15: 0.99144; M-20: 0.13163; M-25: 7.5972
0.29 | 0.22 | 0.32 | 0.6 |  |  |  |  | 8 | 0.1391 | M-10: 8; M-15: 0.9902; M-20: 0.14048; M-25: 7.1186
0.3 | 0.23 | 0.33 | 0.65 |  |  |  |  | 8.5 | 0.1478 | M-10: 8.5; M-15: 0.989; M-20: 0.14944; M-25: 6.6915
0.31 | 0.23 | 0.34 | 0.7 |  |  |  |  | 9 | 0.1564 | M-10: 9; M-15: 0.9876; M-20: 0.15836; M-25: 6.3146
0.32 | 0.24 | 0.35 | 0.75 |  |  |  |  | 9.5 | 0.1654 | M-10: 9.5; M-15: 0.98628; M-20: 0.1677; M-25: 5.963
0.33 | 0.24 | 0.36 | 0.82 |  |  |  |  | 10 | 0.1736 | M-10: 10; M-15: 0.9848; M-20: 0.17628; M-25: 5.6728
0.34 | 0.24 | 0.37 | 0.88 |  |  |  |  | 10.5 | 0.1822 | M-10: 10.5; M-15: 0.9832; M-20: 0.18531; M-25: 5.3963
0.35 | 0.25 | 0.38 | 0.94 |  |  |  |  | 11 | 0.1908 | M-10: 11; M-15: 0.981; M-20: 0.1945; M-25: 5.1415
0.36 | 0.25 | 0.39 | 1 |  |  |  |  | 11.5 | 0.19936 | M-10: 11.5; M-15: 0.9799; M-20: 0.20345; M-25: 4.9152
0.37 | 0.25 | 0.4 | 1.08 |  |  |  |  | 12 | 0.2079 | M-10: 12; M-15: 0.978; M-20: 0.21258; M-25: 4.7042
0.38 | 0.26 | 0.41 | 1.16 |  |  |  |  | 12.5 | 0.819 | M-10: 12.5; M-15: 0.97629; M-20: 0.83889; M-25: 1.1921
0.39 | 0.26 | 0.42 | 1.25 |  |  |  |  | 13 | 0.2249 | M-10: 13; M-15: 0.9743; M-20: 0.23083; M-25: 4.3321
0.4 | 0.26 | 0.43 | 1.33 |  |  |  |  | 13.5 | 0.2334 | M-10: 13.5; M-15: 0.97236; M-20: 0.24003; M-25: 4.1661
0.41 | 0.27 | 0.44 | 1.41 |  |  |  |  | 14 | 0.2419 | M-10: 14; M-15: 0.9702; M-20: 0.24933; M-25: 4.0107
0.42 | 0.27 | 0.45 | 1.5 |  |  |  |  | 14.5 | 0.2503 | M-10: 14.5; M-15: 0.968; M-20: 0.25857; M-25: 3.8674
0.43 | 0.27 | 0.46 | 1.63 |  |  |  |  | 15 | 0.2588 | M-10: 15; M-15: 0.9659; M-20: 0.26794; M-25: 3.7322
0.44 | 0.28 | 0.46 | 1.64 |  |  |  |  | 15.5 | 0.2588 | M-10: 15.5; M-15: 0.9636; M-20: 0.26858; M-25: 3.7233
0.45 | 0.28 | 0.47 | 1.75 |  |  |  |  | 16 | 0.2756 | M-10: 16; M-15: 0.9612; M-20: 0.28672; M-25: 3.4877
0.46 | 0.28 | 0.48 | 1.88 |  |  |  |  | 16.5 | 0.284 | M-10: 16.5; M-15: 0.9588; M-20: 0.2962; M-25: 3.3761
0.47 | 0.29 | 0.49 | 2 |  |  |  |  | 17 | 0.2923 | M-10: 17; M-15: 0.9563; M-20: 0.30566; M-25: 3.2716
0.48 | 0.29 | 0.5 | 2.13 |  |  |  |  | 17.5 | 0.3007 | M-10: 17.5; M-15: 0.9537; M-20: 0.3153; M-25: 3.1716
0.49 | 0.29 | 0.51 | 2.25 |  |  |  |  | 18 | 0.309 | M-10: 18; M-15: 0.951; M-20: 0.32492; M-25: 3.0777
0.5 | 0.3 | [6 empty] | 18.5 | 0.3173 | M-10: 18.5; M-15: 0.9483; M-20: 0.3346; M-25: 2.9887
0.51 | 0.3 | [6 empty] | 19 | 0.3255 | M-10: 19; M-15: 0.9455; M-20: 0.34426; M-25: 2.9048
0.52 | 0.3 | [6 empty] | 19.5 | 0.3338 | M-10: 19.5; M-15: 0.9426; M-20: 0.35413; M-25: 2.8238
0.53 | 0.3 | [6 empty] | 20 | 0.342 | M-10: 20; M-15: 0.9396; M-20: 0.36398; M-25: 2.7474
0.54 | 0.3 | [6 empty] | 20.5 | 0.3502 | M-10: 20.5; M-15: 0.9366; M-20: 0.37391; M-25: 2.6745
0.55 | 0.31 | [6 empty] | 21 | 0.3583 | M-10: 21; M-15: 0.9335; M-20: 0.38382; M-25: 2.6054
0.56 | 0.31 | [6 empty] | 21.5 | 0.3665 | M-10: 21.5; M-15: 0.9304; M-20: 0.39392; M-25: 2.5386
0.57 | 0.31 | [6 empty] | 22 | 0.3746 | M-10: 22; M-15: 0.9271; M-20: 0.40406; M-25: 2.4749
0.58 | 0.31 | [6 empty] | 22.5 | 0.38268 | M-10: 22.5; M-15: 0.9238; M-20: 0.41425; M-25: 2.414
0.59 | 0.31 | [6 empty] | 23 | 0.3907 | M-10: 23; M-15: 0.9205; M-20: 0.42444; M-25: 2.356
0.6 | 0.32 | [6 empty] | 23.5 | 0.3987 | M-10: 23.5; M-15: 0.917; M-20: 0.43479; M-25: 2.3
0.61 | 0.32 | [6 empty] | 24 | 0.4067 | M-10: 24; M-15: 0.9235; M-20: 0.44039; M-25: 2.2707
0.62 | 0.32 | [6 empty] | 24.5 | 0.41469 | M-10: 24.5; M-15: 0.9099; M-20: 0.45575; M-25: 2.1942
0.63 | 0.32 | [6 empty] | 25 | 0.422 | M-10: 25; M-15: 0.9063; M-20: 0.46563; M-25: 2.1476
0.64 | 0.32 | [6 empty] | 25.5 | 0.4305 | M-10: 25.5; M-15: 0.9052; M-20: 0.47559; M-25: 2.1027
0.65 | 0.33 | [6 empty] | 26 | 0.4383 | M-10: 26; M-15: 0.8979; M-20: 0.48814; M-25: 2.0486
0.66 | 0.33 | [6 empty] | 26.5 | 0.44619 | M-10: 26.5; M-15: 0.8949; M-20: 0.49859; M-25: 2.0056
0.67 | 0.33 | [6 empty] | 27 | 0.45399 | M-10: 27; M-15: 0.891; M-20: 0.50953; M-25: 1.9626
0.68 | 0.33 | [6 empty] | 27.5 | 0.4617 | M-10: 27.5; M-15: 0.887; M-20: 0.52052; M-25: 1.9212
0.69 | 0.33 | [6 empty] | 28 | 0.46947 | M-10: 28; M-15: 0.8829; M-20: 0.53174; M-25: 1.8806
0.7 | 0.34 | [6 empty] | 28.5 | 0.47715 | M-10: 28.5; M-15: 0.8788; M-20: 0.54296; M-25: 1.8418
0.71 | 0.34 | [6 empty] | 29 | 0.4848 | M-10: 29; M-15: 0.8746; M-20: 0.55431; M-25: 1.804
0.72 | 0.34 | [6 empty] | 29.5 | 0.4924 | M-10: 29.5; M-15: 0.8703; M-20: 0.56578; M-25: 1.7675
0.73 | 0.34 | [6 empty] | 30 | 0.5 | M-10: 30; M-15: 0.866; M-20: 0.57737; M-25: 1.732
0.74 | 0.34 | [6 empty] | 30.5 | 0.5075 | M-10: 30.5; M-15: 0.8616; M-20: 0.58902; M-25: 1.6977
0.75 | 0.35 | [6 empty] | 31 | 0.515 | M-10: 31; M-15: 0.8571; M-20: 0.60086; M-25: 1.6643
0.76 | 0.35 | [6 empty] | 31.5 | 0.52249 | M-10: 31.5; M-15: 0.8526; M-20: 0.61282; M-25: 1.6318
0.77 | 0.35 | [6 empty] | 32 | 0.5299 | M-10: 32; M-15: 0.848; M-20: 0.62488; M-25: 1.6003
0.78 | 0.35 | [6 empty] | 32.5 | 0.5372 | M-10: 32.5; M-15: 0.8433; M-20: 0.63702; M-25: 1.5698
0.79 | 0.35 | [6 empty] | 33 | 0.5446 | M-10: 33; M-15: 0.8386; M-20: 0.64942; M-25: 1.5398
0.8 | 0.35 | [6 empty] | 33.5 | 0.5519 | M-10: 33.5; M-15: 0.8338; M-20: 0.66191; M-25: 1.5108
0.81 | 0.35 | [6 empty] | 34 | 0.55919 | M-10: 34; M-15: 0.829; M-20: 0.67454; M-25: 1.4825
0.82 | 0.36 | [6 empty] | 34.5 | 0.5664 | M-10: 34.5; M-15: 0.8341; M-20: 0.67906; M-25: 1.4726
0.83 | 0.36 | [6 empty] | 35 | 0.573 | M-10: 35; M-15: 0.8191; M-20: 0.69955; M-25: 1.4295
0.84 | 0.36 | [6 empty] | 35.5 | 0.5807 | M-10: 35.5; M-15: 0.8141; M-20: 0.7133; M-25: 1.4019
0.85 | 0.36 | [6 empty] | 36 | 0.5877 | M-10: 36; M-15: 0.809; M-20: 0.72645; M-25: 1.3766
0.86 | 0.36 | [6 empty] | 36.5 | 0.5948 | M-10: 36.5; M-15: 0.8038; M-20: 0.73999; M-25: 1.3514
0.87 | 0.36 | [6 empty] | 37 | 0.6018 | M-10: 37; M-15: 0.7986; M-20: 0.75357; M-25: 1.327
0.88 | 0.37 | [6 empty] | 37.5 | 0.6087 | M-10: 37.5; M-15: 0.7933; M-20: 0.7673; M-25: 1.3033
0.89 | 0.37 | [6 empty] | 38 | 0.61566 | M-10: 38; M-15: 0.788; M-20: 0.78129; M-25: 1.2799
0.9 | 0.37 | [6 empty] | 38.5 | 0.6225 | M-10: 38.5; M-15: 0.7826; M-20: 0.79543; M-25: 1.2572
0.91 | 0.37 | [6 empty] | 39 | 0.6293 | M-10: 39; M-15: 0.7771; M-20: 0.80981; M-25: 1.2349
0.92 | 0.37 | [6 empty] | 39.5 | 0.636 | M-10: 39.5; M-15: 0.7716; M-20: 0.82426; M-25: 1.2132
0.93 | 0.37 | [6 empty] | 40 | 0.643 | M-10: 40; M-15: 0.766; M-20: 0.83943; M-25: 1.1913
0.94 | 0.38 | [6 empty] | 40.5 | 0.6494 | M-10: 40.5; M-15: 0.7604; M-20: 0.85402; M-25: 1.1709
0.95 | 0.38 | [6 empty] | 41 | 0.656 | M-10: 41; M-15: 0.7547; M-20: 0.86922; M-25: 1.1505
0.96 | 0.38 | [6 empty] | 41.5 | 0.6626 | M-10: 41.5; M-15: 0.7489; M-20: 0.88476; M-25: 1.1302
0.97 | 0.38 | [6 empty] | 42 | 0.6691 | M-10: 42; M-15: 0.7431; M-20: 0.90042; M-25: 1.1106
0.98 | 0.38 | [6 empty] | 42.5 | 0.6755 | M-10: 42.5; M-15: 0.7372; M-20: 0.9163; M-25: 1.0913
0.99 | 0.38 | [6 empty] | 43 | 0.68199 | M-10: 43; M-15: 0.73135; M-20: 0.93251; M-25: 1.0724
1 | 0.39 | [6 empty] | 43.5 | 0.6883 | M-10: 43.5; M-15: 0.7253; M-20: 0.94899; M-25: 1.0538
1.01 | 0.39 | [6 empty] | 44 | 0.6946 | M-10: 44; M-15: 0.71933; M-20: 0.96562; M-25: 1.0356
1.02 | 0.39 | [6 empty] | 44.5 | 0.7009 | M-10: 44.5; M-15: 0.7132; M-20: 0.98275; M-25: 1.0175
1.03 | 0.39 | [6 empty] | 45 | 0.707 | M-10: 45; M-15: 0.7071; M-20: 0.99986; M-25: 1.0001
1.04 | 0.39 | [6 empty] | 45.5 | 0.7132 | M-10: 45.5; M-15: 0.7009; M-20: 1.0175; M-25: 0.98275
1.05 | 0.39 | [6 empty] | 46 | 0.7193 | M-10: 46; M-15: 0.6946; M-20: 1.0356; M-25: 0.96566
1.06 | 0.39 | [6 empty] | 46.5 | 0.7253 | M-10: 46.5; M-15: 0.6883; M-20: 1.0538; M-25: 0.94899
1.07 | 0.39 | [6 empty] | 47 | 0.7313 | M-10: 47; M-15: 0.68199; M-20: 1.0723; M-25: 0.93257
1.08 | 0.4 | [6 empty] | 47.5 | 0.7372 | M-10: 47.5; M-15: 0.67559; M-20: 1.0912; M-25: 0.91643
1.09 | 0.4 | [6 empty] | 48 | 0.7421 | M-10: 48; M-15: 0.6691; M-20: 1.1091; M-25: 0.90163
1.1 | 0.4 | [6 empty] | 48.5 | 0.7489 | M-10: 48.5; M-15: 0.6626; M-20: 1.1302; M-25: 0.88476
1.11 | 0.4 | [6 empty] | 49 | 0.7547 | M-10: 49; M-15: 0.656; M-20: 1.1505; M-25: 0.86922
1.12 | 0.4 | [6 empty] | 49.5 | 0.7604 | M-10: 49.5; M-15: 0.64944; M-20: 1.1709; M-25: 0.85408
1.13 | 0.4 | [6 empty] | 50 | 0.766 | M-10: 50; M-15: 0.6427; M-20: 1.1918; M-25: 0.83903
1.14 | 0.4 | [6 empty] | 50.5 | 0.7716 | M-10: 50.5; M-15: 0.636; M-20: 1.2132; M-25: 0.82426
1.15 | 0.4 | [6 empty] | 51 | 0.7771 | M-10: 51; M-15: 0.6293; M-20: 1.2349; M-25: 0.80981
1.16 | 0.41 | [6 empty] | 51.5 | 0.7856 | M-10: 51.5; M-15: 0.6225; M-20: 1.262; M-25: 0.79239
1.17 | 0.41 | [6 empty] | 52 | 0.788 | M-10: 52; M-15: 0.61566; M-20: 1.2799; M-25: 0.78129
1.18 | 0.41 | [6 empty] | 52.5 | 0.7933 | M-10: 52.5; M-15: 0.6087; M-20: 1.3033; M-25: 0.7673
1.19 | 0.41 | [6 empty] | 53 | 0.7986 | M-10: 53; M-15: 0.6018; M-20: 1.327; M-25: 0.75357
1.2 | 0.41 | [6 empty] | 53.5 | 0.8038 | M-10: 53.5; M-15: 0.5948; M-20: 1.3514; M-25: 0.73999
1.21 | 0.41 | [6 empty] | 54 | 0.809 | M-10: 54; M-15: 0.58778; M-20: 1.3764; M-25: 0.72655
1.22 | 0.41 | [6 empty] | 54.5 | 0.8141 | M-10: 54.5; M-15: 0.5807; M-20: 1.4019; M-25: 0.7133
1.23 | 0.41 | [6 empty] | 55 | 0.819 | M-10: 55; M-15: 0.5735; M-20: 1.4281; M-25: 0.70024
1.24 | 0.41 | [6 empty] | 55.5 | 0.8241 | M-10: 55.5; M-15: 0.5664; M-20: 1.455; M-25: 0.6873
1.25 | 0.42 | [6 empty] | 56 | 0.829 | M-10: 56; M-15: 0.55919; M-20: 1.4825; M-25: 0.67454
1.26 | 0.42 | [6 empty] | 56.5 | 0.83388 | M-10: 56.5; M-15: 0.5519; M-20: 1.5109; M-25: 0.66185
1.27 | 0.42 | [6 empty] | 57 | 0.8386 | M-10: 57; M-15: 0.5446; M-20: 1.5398; M-25: 0.64942
1.28 | 0.42 | [6 empty] | 57.5 | 0.84339 | M-10: 57.5; M-15: 0.5372; M-20: 1.57; M-25: 0.63695
1.29 | 0.42 | [6 empty] | 58 | 0.848 | M-10: 58; M-15: 0.5299; M-20: 1.6003; M-25: 0.62488
1.3 | 0.42 | [6 empty] | 58.5 | 0.8526 | M-10: 58.5; M-15: 0.5224; M-20: 1.6321; M-25: 0.61271
1.31 | 0.42 | [6 empty] | 59 | 0.8571 | M-10: 59; M-15: 0.515; M-20: 1.6643; M-25: 0.60086
1.32 | 0.42 | [6 empty] | 59.5 | 0.8616 | M-10: 59.5; M-15: 0.5075; M-20: 1.6977; M-25: 0.58902
1.33 | 0.43 | [6 empty] | 60 | 0.866 | M-10: 60; M-15: 0.5; M-20: 1.732; M-25: 0.57737
1.34 | 0.43 | [6 empty] | 60.5 | 0.8703 | M-10: 60.5; M-15: 0.4924; M-20: 1.7675; M-25: 0.56578
1.35 | 0.43 | [6 empty] | 61 | 0.8746 | M-10: 61; M-15: 0.4848; M-20: 1.804; M-25: 0.55431
1.36 | 0.43 | [6 empty] | 61.5 | 0.8788 | M-10: 61.5; M-15: 0.4771; M-20: 1.842; M-25: 0.5429
1.37 | 0.43 | [6 empty] | 62 | 0.8829 | M-10: 62; M-15: 0.46957; M-20: 1.8802; M-25: 0.53185
1.38 | 0.43 | [6 empty] | 62.5 | 0.887 | M-10: 62.5; M-15: 0.4617; M-20: 1.9212; M-25: 0.52052
1.39 | 0.43 | [6 empty] | 63 | 0.891 | M-10: 63; M-15: 0.45399; M-20: 1.9626; M-25: 0.50953
1.4 | 0.43 | [6 empty] | 63.5 | 0.8949 | M-10: 63.5; M-15: 0.4461; M-20: 2.0061; M-25: 0.49849
1.41 | 0.44 | [6 empty] | 64 | 0.8987 | M-10: 64; M-15: 0.43827; M-20: 2.0506; M-25: 0.48767
1.42 | 0.44 | [6 empty] | 64.5 | 0.90258 | M-10: 64.5; M-15: 0.4305; M-20: 2.0966; M-25: 0.47697
1.43 | 0.44 | [6 empty] | 65 | 0.9063 | M-10: 65; M-15: 0.4226; M-20: 2.1446; M-25: 0.46629
1.44 | 0.44 | [6 empty] | 65.5 | 0.9099 | M-10: 65.5; M-15: 0.4146; M-20: 2.1946; M-25: 0.45565
1.45 | 0.44 | [6 empty] | 66 | 0.9135 | M-10: 66; M-15: 0.4067; M-20: 2.2461; M-25: 0.44521
1.46 | 0.44 | [6 empty] | 66.5 | 0.917 | M-10: 66.5; M-15: 0.3987; M-20: 2.3; M-25: 0.43479
1.47 | 0.44 | [6 empty] | 67 | 0.9205 | M-10: 67; M-15: 0.3907; M-20: 2.356; M-25: 0.42444
1.48 | 0.44 | [6 empty] | 67.5 | 0.9238 | M-10: 67.5; M-15: 0.38268; M-20: 2.414; M-25: 0.41425
1.49 | 0.44 | [6 empty] | 68 | 0.9271 | M-10: 68; M-15: 0.3746; M-20: 2.4749; M-25: 0.40406
1.5 | 0.45 | [6 empty] | 68.5 | 0.9304 | M-10: 68.5; M-15: 0.8191; M-20: 1.1359; M-25: 0.88037
1.51 | 0.45 | [6 empty] | 69 | 0.9335 | M-10: 69; M-15: 0.35836; M-20: 2.6049; M-25: 0.38389
1.52 | 0.45 | [6 empty] | 69.5 | 0.9366 | M-10: 69.5; M-15: 0.3502; M-20: 2.6745; M-25: 0.37391
1.53 | 0.45 | [6 empty] | 70 | 0.9396 | M-10: 70; M-15: 0.342; M-20: 2.7474; M-25: 0.36398
1.54 | 0.45 | [6 empty] | 70.5 | 0.9426 | M-10: 70.5; M-15: 0.5558; M-20: 1.6959; M-25: 0.58965
1.55 | 0.45 | [6 empty] | 71 | 0.9455 | M-10: 71; M-15: 0.32556; M-20: 2.9042; M-25: 0.34433
1.56 | 0.45 | [6 empty] | 71.5 | 0.9483 | M-10: 71.5; M-15: 0.3173; M-20: 2.9887; M-25: 0.3346
1.57 | 0.45 | [6 empty] | 72 | 0.951 | M-10: 72; M-15: 0.309; M-20: 3.0777; M-25: 0.32492
1.58 | 0.45 | [6 empty] | 72.5 | 0.9537 | M-10: 72.5; M-15: 0.3007; M-20: 3.1716; M-25: 0.3153
1.59 | 0.45 | [6 empty] | 73 | 0.9563 | M-10: 73; M-15: 0.29237; M-20: 3.2709; M-25: 0.30573
1.6 | 0.45 | [6 empty] | 73.5 | 0.9588 | M-10: 73.5; M-15: 0.284; M-20: 3.3761; M-25: 0.2962
1.61 | 0.45 | [6 empty] | 74 | 0.9612 | M-10: 74; M-15: 0.2756; M-20: 3.4877; M-25: 0.28672
1.62 | 0.45 | [6 empty] | 74.5 | 0.9636 | M-10: 74.5; M-15: 0.2672; M-20: 3.6063; M-25: 0.27729
1.63 | 0.46 | [6 empty] | 75 | 0.9659 | M-10: 75; M-15: 0.2588; M-20: 3.7322; M-25: 0.26794
1.64 | 0.46 | [6 empty] | 75.5 | 0.9681 | M-10: 75.5; M-15: 0.2503; M-20: 3.8678; M-25: 0.25855
1.65 | 0.46 | [6 empty] | 76 | 0.97029 | M-10: 76; M-15: 0.2419; M-20: 4.0111; M-25: 0.24931
1.66 | 0.46 | [6 empty] | 76.5 | 0.9823 | M-10: 76.5; M-15: 0.2334; M-20: 4.2087; M-25: 0.23761
1.67 | 0.46 | [6 empty] | 77 | 0.9743 | M-10: 77; M-15: 0.2249; M-20: 4.3321; M-25: 0.23083
1.68 | 0.46 | [6 empty] | 77.5 | 0.9762 | M-10: 77.5; M-15: 0.2164; M-20: 4.5111; M-25: 0.22168
1.69 | 0.46 | [6 empty] | 78 | 0.9781 | M-10: 78; M-15: 0.2079; M-20: 4.7047; M-25: 0.21255
1.7 | 0.46 | [6 empty] | 78.5 | 0.9799 | M-10: 78.5; M-15: 0.19936; M-20: 4.9152; M-25: 0.20345
1.71 | 0.46 | [6 empty] | 79 | 0.9816 | M-10: 79; M-15: 0.1908; M-20: 5.1447; M-25: 0.19438
1.72 | 0.46 | [6 empty] | 79.5 | 0.9832 | M-10: 79.5; M-15: 0.1822; M-20: 5.3963; M-25: 0.18531
1.73 | 0.46 | [6 empty] | 80 | 0.9848 | M-10: 80; M-15: 0.1736; M-20: 5.6728; M-25: 0.17628
1.74 | 0.46 | [6 empty] | 80.5 | 0.9862 | M-10: 80.5; M-15: 0.165; M-20: 5.977; M-25: 0.16731
1.75 | 0.47 | [6 empty] | 81 | 0.9876 | M-10: 81; M-15: 0.1564; M-20: 6.3146; M-25: 0.15836
1.76 | 0.47 | [6 empty] | 81.5 | 0.989 | M-10: 81.5; M-15: 0.1478; M-20: 6.6915; M-25: 0.14944
1.77 | 0.47 | [6 empty] | 82 | 0.99903 | M-10: 82; M-15: 0.13917; M-20: 7.1785; M-25: 0.13931
1.78 | 0.47 | [6 empty] | 82.5 | 0.99144 | M-10: 82.5; M-15: 0.1305; M-20: 7.5972; M-25: 0.13163
1.79 | 0.47 | [6 empty] | 83 | 0.9925 | M-10: 83; M-15: 0.12186; M-20: 8.1446; M-25: 0.12278
1.8 | 0.47 | [6 empty] | 83.5 | 0.9935 | M-10: 83.5; M-15: 0.1132; M-20: 8.7765; M-25: 0.11394
1.81 | 0.47 | [6 empty] | 84 | 0.9945 | M-10: 84; M-15: 0.1045; M-20: 9.5167; M-25: 0.10508
1.82 | 0.47 | [6 empty] | 84.5 | 0.9953 | M-10: 84.5; M-15: 0.0958; M-20: 10.3894; M-25: 0.096252
1.83 | 0.47 | [6 empty] | 85 | 0.99619 | M-10: 85; M-15: 0.08715; M-20: 11.4308; M-25: 0.087483
1.84 | 0.47 | [6 empty] | 85.5 | 0.9969 | M-10: 85.5; M-15: 0.0784; M-20: 12.7156; M-25: 0.078644
1.85 | 0.47 | [6 empty] | 86 | 0.99756 | M-10: 86; M-15: 0.06975; M-20: 14.3019; M-25: 0.069921
1.86 | 0.47 | [6 empty] | 86.5 | 0.9981 | M-10: 86.5; M-15: 0.061; M-20: 16.3623; M-25: 0.061116
1.87 | 0.47 | [6 empty] | 87 | 0.9986 | M-10: 87; M-15: 0.05233; M-20: 19.0827; M-25: 0.052403
1.88 | 0.48 | [6 empty] | 87.5 | 0.999 | M-10: 87.5; M-15: 0.0436; M-20: 22.9128; M-25: 0.043644
1.89 | 0.48 | [6 empty] | 88 | 0.99939 | M-10: 88; M-15: 0.034899; M-20: 28.6366; M-25: 0.03492
1.9 | 0.48 | [6 empty] | 88.5 | 0.9996 | M-10: 88.5; M-15: 0.0261; M-20: 38.2989; M-25: 0.02611
1.91 | 0.48 | [6 empty] | 89 | 0.9998 | M-10: 89; M-15: 0.01745; M-20: 57.2951; M-25: 0.017453
1.92 | 0.48 | [6 empty] | 89.5 | 0.9999 | M-10: 89.5; M-15: 0.0087; M-20: 114.931; M-25: 0.0087009
1.93 | 0.48 | [6 empty] | 90 | 1 | M-10: 90; M-15: 0; M-20: 1; M-25: 0
1.94 | 0.48
1.95 | 0.48
1.96 | 0.48
1.97 | 0.48
1.98 | 0.48
1.99 | 0.48
2 | 0.49
2.01 | 0.49
2.02 | 0.49
2.03 | 0.49
2.04 | 0.49
2.05 | 0.49
2.06 | 0.49
2.07 | 0.49
2.08 | 0.49
2.09 | 0.49
2.1 | 0.49
2.11 | 0.49
2.12 | 0.49
2.13 | 0.5
2.14 | 0.5
2.15 | 0.5
2.16 | 0.5
2.17 | 0.5
2.18 | 0.5
2.19 | 0.5
2.2 | 0.5
2.21 | 0.5
2.22 | 0.5
2.23 | 0.5
2.24 | 0.5
2.25 | 0.51
2.26 | 0.51
2.27 | 0.51
2.28 | 0.51
2.29 | 0.51
2.3 | 0.51
2.31 | 0.51
2.32 | 0.51
2.33 | 0.51
2.34 | 0.51
2.35 | 0.51
2.36 | 0.51
2.37 | 0.51
2.38 | 0.51
2.39 | 0.51
2.4 | 0.51
2.41 | 0.51
2.42 | 0.51
2.43 | 0.51
2.44 | 0.51
2.45 | 0.51
2.46 | 0.51
2.47 | 0.51
2.48 | 0.51
2.49 | 0.51
2.5 | 0.51
2.51 | 0.51
2.52 | 0.51
2.53 | 0.51
2.54 | 0.51
2.55 | 0.51
2.56 | 0.51
2.57 | 0.51
2.58 | 0.51
2.59 | 0.51
2.6 | 0.51
2.61 | 0.51
2.62 | 0.51
2.63 | 0.51
2.64 | 0.51
2.65 | 0.51
2.66 | 0.51
2.67 | 0.51
2.68 | 0.51
2.69 | 0.51
2.7 | 0.51
2.71 | 0.51
2.72 | 0.51
2.73 | 0.51
2.74 | 0.51
2.75 | 0.51
2.76 | 0.51
2.7699 | 0.51
2.7799 | 0.51
2.7898 | 0.51
2.7998 | 0.51
2.8097 | 0.51
2.8197 | 0.51
2.8296 | 0.51
2.8396 | 0.51
2.8495 | 0.51
2.8595 | 0.51
2.8694 | 0.51
2.8794 | 0.51
2.8893 | 0.51
2.8993 | 0.51
2.9092 | 0.51
2.9192 | 0.51
2.9291 | 0.51
2.9391 | 0.51
2.949 | 0.51
2.959 | 0.51
2.9689 | 0.51
2.9789 | 0.51
2.9888 | 0.51
2.9988 | 0.51
3.0087 | 0.51
3.0187 | 0.51
3.0286 | 0.51
3.0386 | 0.51
3.0485 | 0.51
3.0585 | 0.51
3.0684 | 0.51
3.0784 | 0.51
3.0883 | 0.51
3.0983 | 0.51
3.1082 | 0.51
3.1182 | 0.51
3.1281 | 0.51
3.1381 | 0.51
3.148 | 0.51